## LPC43xx_18xx_BOM_Rev-B
LPCXpresso43xx/18xx v3 |  |  |  | Date: May 01, 2015
Rev B
Highlight in RED (DNS) any Do Not Stuff part
Highlight in BLUE NXP part supplied from eSample store.
Highlight in Yellow Requires special attention by assembly
Highlight in Green NXP SJC supplied
Highlight in Orange indicates change from last revision
Item | Part Number | Qty | Part Reference | Description | Manufacturer | MFG Part Number | Distributor | Distributor P/N | Value | Rating | Package | Do Not Install (DNI) | Assembly Notes: This bom supports three different assembly build options, depending on which NXP part is installed at location U13 (item 59, 59a, 59b). Brendon Slade will define the number of boards to be built for each.
1 | C1005X7R1C104K | 29 | C1, C10, C12, C13, C15, C18, C20, C22, C23, C27, C29, C31, C33, C37, C38, C42, C45, C46, C47, C49, C50, C52, C58, C60, C67, C68, C69, C70, C74 | CAP SMD 0.1uF 10% 16V 0402 | GENERIC | CAP_0.1uF_10%_0402_16V | Digikey | 445-4952-1-ND | 0.1uF | 16V | C0402
2 | GRM155R71E103KA01D | 11 | C2, C14, C19, C26, C36, C39, C41, C44, C64, C72, C73 | CAP SMD MLC 0402 10000PF 10% 25V | GENERIC | CER. 10000PF 25V 10% X7R_0402 | Digikey | 490-1312-1-ND | 0.01uF | 25V | C0402
3 | CC0402JRNPO9BN180 | 6 | C3, C4, C48, C55, C56, C57 | CAP SMD 18pF 5% 50V 0402 | GENERIC | CAP_18pF_5%_0402 | Digikey | 311-1415-1-ND | 18pF | 50V | C0402
4 | LMK212BJ106KD-T | 7 | C5, C11, C16, C21, C30, C54, C59 | CAP SMD MLC 0805 10uF 10% 10V X5R | GENERIC | CAP_10uF_10V_10%_0805 | Digikey | 587-1299-1-ND | 10uF | 10V | C0805
5 | GRM155R61A105KE15D | 6 | C6, C9, C43, C53, C61, C71 | CAP SMD MLC 0402 1uF 10% 10V, RoHS | Murata | CER 1UF 10V 10%_0402, RoHS | Digikey | 490-3890-1-ND | 1uF | 10V | C0402
6 | C0402C270J5GACTU | 6 | C7, C8, C34, C35, C51, C63 | CAP CER 27pF 50V 5% 0402 | Kemet | CAP CER 27pF 50V 5% NPO 0402 | Digikey | 399-1016-1-ND | 27pF | 50v | C0402
7 | LMK107BJ475KA-T | 6 | C17, C28, C32, C40, C65, C66 | CAP CER 4.7uF 10V 10% 0603 X5R | Taiyo Yuden | CAP CER 4.7uF 10V 10% 0603 X5R | Digikey | 587-1441-1-ND | 4.7uF | 10v | C0603
8 | CC0402JRNPO9BN470 | 2 | C24, C25 | CAP SMD 47pF 5% 50V 0402 | GENERIC | CAP_47pF_5%_0402 | Digikey | 311-1021-1-ND | 47pF | 50V | C0402
9 | UMK105B7471KV-F | 1 | C62 | CAP SMD 470pF 10% 50V 0402 | Taiyo Yuden | CAP_470pF_10%_0402 | Digikey | 587-1219-1-ND | 470pF | 50V | C0402
10 | WR-PA3528UEUGUB-S-MMM | 1 | D1 | RGB LED SMD 3.2x2.8mm pkg | WENRUN Opto | WR-PA3528UEUGUB-S-MMM |  |  |  |  | 4-PLCC
11 | PESD3V3L5UK | 1 | D2 | five uni-dir ESD protection diode 20pF SOT891 | NXP | PESD3V3L5UK | Digikey | 568-6463-1-ND | 3.3 |  | SOT891
12 | PMEG1020EJ | 1 | D3 | DIODE SMD 10V, 2A SCHOTTKY | NXP | PMEG1020EJ | Digikey | 568-4106-1-ND |  | 2A | SOD323F
13 | LS Q976-NR-1 | 4 | D4, D5, D8, D9 | LED SMD OSRAM Red 0603 2.0v | OSRAM | LS Q976-NR-1 | Digikey | 475-2512-1-ND |  |  | chipled0603
14 | 1N4448WS-7-F | 2 | D6, D7 | Diode switching 75V, 200mW, SOD323 | Diodes Inc. | 1N4448WS-7-F | Digikey | 1N4448WS-FDICT-ND |  |  | SOD-323
15 | PMEG2005EJ | 3 | D10, D12, D14 | DIODE SMD 20V, 0.5A SCHOTTKY | NXP | PMEG2005EJ | Digikey | 568-4110-1-ND |  | 0.5A | SOD323F
16 | LG L29K-F2J1-24-Z | 1 | D11 | LED SMD OSRAM Green 0603 | OSRAM | LG L29K-F2J1-24-Z | Digikey | 475-1193-1-ND |  |  | chipled0603
17 | LO L29K-H2K1-24-Z | 1 | D13 | LED SMD OSRAM Orange 0603 | OSRAM | LO L29K-H2K1-24-Z | Digikey | 475-2740-1-ND |  |  | chipled0603
18 | BLM15AG601SN1D | 3 | FB1, FB2, FB3 | FERRITE BEAD 600 ohm, .6dcr, 0.3A, 0402 | muRata ELECTRONICS | BLM15AG601SN1D | Digikey | 490-1006-1-ND |  | .3A | L0402
19 | MI0603L221R-10 | 2 | FB4, FB5 | Fer Bead, SMD,220 ohm, 100Mhz, 0603 | Laird | FB_220_2A_0603 | Digikey | 240-2558-1-ND | 220ohms | 2 | L0603
20 | CONN-0001-0003 | 0.17 | JP1, JP11 | HDR-1x03 .025SQ PIN .100 CENTERS | GENERIC | HDR-1x03 | Digikey | S1011E-36-ND |  |  | TH-1x3 |  | break S1011E-36-ND in to 1x3 sections. Each long 1x36 strip will make 12 1x3 hdrs.
21 | CONN-0001-0002 | 0.4 | JP2, JP3, JP4, JP5, JP6, JP7, JP9 | HDR-1x02 .025SQ PIN .100 CENTERS | GENERIC | HDR-1x02 | Digikey | S1011E-36-ND |  |  | TH-1x2 |  | break S1011E-36-ND in to 1x2 sections. Each long 1x36 strip will make 18 1x2 hdrs.
22 | JMPR-SOLDER-SMD_nc | 16 | JS1, JS2, JS5, JS6, JS7, JS10, JS11, JS13, JS15, JS16, JS17, JS18, JS19, JS20, JS23, JS24 | Solder jumper, Normally Closed, SMD |  | RES_0_5%_0402 | Digikey | P0.0JCT-ND | 0ohms | 1/16W | R0402 |  | Use item 41 resistor placed between pins. Do not remove opening from solderpaste.
23 | JMPR-SOLDER-SMD_3p_12 | 4 | JS3, JS4, JS9, JS21 | Solder jumper, SMD, 3pin, shrt 1-2 |  | RES_0_5%_0402 | Digikey | P0.0JCT-ND | 0ohms | 1/16W | R0402 |  | Use item 41 resistor placed between pin 1-2; confirm pick&place file contains proper coordinates. Do not remove opening from solderpaste.
24 | JMPR-SOLDER-SMD_3p_23 | 2 | JS8, JS22 | Solder jumper, SMD, 3pin, shrt 2-3 |  | RES_0_5%_0402 | Digikey | P0.0JCT-ND | 0ohms | 1/16W | R0402 |  | Use item 41 resistor placed between pin 2-3; confirm pick&place file contains proper coordinates. Do not remove opening from solderpaste.
25 | JMPR-SOLDER-SMD | 0 | JS12, JS14, JS25 | Solder jumper, N.O., SMD |  | JMPR-SOLDER-SMD | [5 empty] | DNI
26 | PPPC102LFBN-RC | 3 | J1, J2, J6 | Rec-2x10 0.100 pitch | Generic | Rec-2x10 0.100 pitch | Digikey | S6106-ND |  |  | TH_2x10
27 | PPPC062LFBN-RC | 1 | J7 | Recptacle-2x06 .025SQ PIN .100 CENTERS | Sullins | Rec-2x06 0.100 pitch | Digikey | S7109-ND |  |  | TH_2X06 |  | Install justified to the left (A0). See default shunt and receptacle install map.
28 | PPPC062LJBN-RC_PMOD | 1 | J3 | REC-2x06 RA .025SQ PIN .100 CENTERS | Sullins | PPPC062LJBN-RC | Digikey | S5559-ND |  |  | TH-2x6-RA
29 | ZX62D-AB-5P8 | 1 | J4 | CONN RCPT MICRO USB AB Bot Mnt | Hirose | ZX62D-AB-5P8 | Digikey | H11494DKR-ND |  |  | ZX62D-AB-5P8
30 | ZX62D-B-5P8 | 1 | J5 | CONN RCPT MICRO USB B Bot Mnt | Hirose | ZX62D-B-5P8 | Digikey | H11610DKR-ND |  |  | ZX62D-B-5P8
31 | HWR-0030-0001 | 9 | M1, M2, M3, M4, M5, M6, M7, M8, M9 | SHUNT FOR .100 CENTER HEADER | Sullins | QPC02SXGN-RC | Digikey | S9337-ND |  |  | shunt_1x2 |  | 2nd operation; install as follows (see default shunt / receptacle map): JP1_1-2; JP11_1-2; JP6; JP7; JP9. others should be supplied in bag for customer use.
32 | FTSH-105-01-L-DV-K | 1 | P1 | HDR 2x5, SMD, keying shroud, 0.50pitch | Samtec | FTSH-105-01-L-DV-K |  |  |  |  | SMT_FTSH-105-L-DV
33 | CONN-0001-0002 | 0 | P2, P3, JP8, JP10 | HDR-1x02 .025SQ PIN .100 CENTERS | GENERIC | HDR-1x02 | Digikey | S1011E-36-ND |  |  | TH-1x2 | DNI
34 | HDR-1x06-RA | 0.17 | P4 | HDR-1x06 RA .025SQ PIN .100 CENTERS | Sullins | HDR-1x06-RA | Digikey | S1111E-36-ND |  |  | TH-1x06-RA |  | break S1111E-36-ND in to 1x6 sections. Each long 1x36 strip will make six 1x6 hdrs.
35 | ERJ-2GEJ101X | 17 | R1, R2, R5, R15, R16, R17, R24, R25, R26, R27, R36, R44, R45, R52, R63, R67, R96 | RES, SMD, 100, 5%, 1/10W, 0402 | Panasonic | RES_100_5%_0402 | Digikey | P100JCT-ND | 100ohms | 1/10W | R0402
36 | ERJ-2RKF1003X | 14 | R3, R4, R20, R22, R29, R42, R53, R55, R65, R66, R71, R83, R87, R98 | RES, SMD, 100k, 1%, 1/10W, 0402 | Panasonic | RES_100k_1%_0402 | Digikey | P100KLCT-ND | 100Kohms | 1/10W | R0402
37 | RC0402FR-07750RL | 2 | R6, R7 | RES, SMD, 750, 1/16W, 0402, RoHS | Yageo | RES_750_1%_0402, RoHS | Digikey | 311-750LRCT-ND | 750ohms | 1/16W | R0402
38 | ERJ-2RKF1501X | 3 | R8, R33, R82 | RES, SMD, 1.5k, 1%, 1/16W, 0402 | Panasonic | RES_1.5k_1%_0402 RoHS | Digikey | P1.50KLCT-ND | 1.5Kohms | 1/16W | R0402
39 | RC0402FR-072K2L | 25 | R9, R10, R11, R13, R14, R18, R23, R28, R41, R43, R46, R47, R48, R57, R59, R72, R73, R74, R75, R76, R78, R85, R86, R88, R97 | RES, SMD, 2.2k, 1/16W, 0402, RoHS | Yageo | RES_2.2k_1%_0402, RoHS | Digikey | 311-2.20KLRCT-ND | 2.2Kohms | 1/16W | R0402
40 | RC0402FR-072K2L | 0 | R12, R49, R50, R51 | RES, SMD, 2.2k, 1/16W, 0402, RoHS | Yageo | RES_2.2k_1%_0402, RoHS | Digikey | 311-2.20KLRCT-ND | 2.2Kohms | 1/16W | R0402 | DNI
41 | 101-0005625 | 3 | R19, R58, R79 | RES, SMD, 0, 1/16W, 0402 | GENERIC | RES_0_5%_0402 | Digikey | P0.0JCT-ND | 0ohms | 1/16W | R0402 |  | Same resistor is used for JSx locations. Combine qty with items 22, 23 & 24 above.
42 | RC0402FR-0712K1L | 10 | R21, R39, R40, R60, R61, R62, R64, R77, R89, R93 | RES, SMD, 12.1k, 1/16W, 0402, RoHS | Yageo | RES_12.1k_1%_0402, RoHS | Digikey | 311-12.1KLRCT-ND | 12.1Kohms | 1/16W | R0402
43 | 101-0005625 | 0 | R30, R31, R32, R34, R35 | RES, SMD, 0, 1/16W, 0402 | GENERIC | RES_0_5%_0402 | Digikey | P0.0JCT-ND | 0ohms | 1/16W | R0402 | DNI
44 | ERJ-3RQFR56V | 1 | R37 | RES, SMD, 056, 1/10W, 0603 | GENERIC | RES_0.56_1%_0603, RoHs | Digikey | P.56AJCT-ND | 560mohms | 1/10W | R0603
45 | RC0805FR-072RL | 1 | R38 | RES, SMD, 2, 1%, 1/8W, 0805 | Yageo | RES_2_1%_1/8W_0805 | Digikey | 311-2.00CRTR-ND | 2ohms | 1/8W | R0805
46 | RC0402FR-0733RL | 4 | R54, R70, R81, R95 | RES, SMD, 33, 1%, 1/10W, 0402 | Panasonic | RES_33_1%_0402 | Digikey | 311-33.0LRCT-ND | 33ohms | 1/10W | R0402
47 | RC0402JR-07470RL | 1 | R56 | RES, SMD, 470, 5%, 1/16W, 0402 | Yageo | RES_470_5%_0402 | Digikey | 311-470JRCT-ND | 470ohms | 1/16W | R0402
48 | CRCW04024R12FKED | 2 | R68, R69 | RES, SMD, 4.12, 1%, 1/16W, 0402 | Vishay Dale | RES_4.12_1%_0402 | Digikey | 541-4.12LLCT-ND | 4.12ohms | 1/16W | R0402
49 | ERJ-2RKF49R9X | 4 | R80, R90, R91, R92 | RES, SMD, 49.9, 1%, 1/10W, 0402 | Panasonic | RES_49.9_1%_0402 | Digikey | P49.9LCT-ND | 49.9ohms | 1/10W | R0402
50 | ERJ-2RKF2700X | 1 | R84 | RES, SMD, 270, 1%, 1/10W, 0402 | Panasonic | RES_270_1%_0402 | Digikey | P270LCT-ND | 270ohms | 1/10W | R0402
51 | RC0402JR-071ML | 1 | R94 | RES, SMD, 1M, 1/16W, 0402, RoHS | Yageo | RES_1M_5%_0402, RoHS | Digikey | 311-1.0MJRCT-ND | 1Mohms | 1/16W | R0402
52 | KMR221GLFS | 3 | SW1, SW2, SW3 | KMR2 Rec Pushbutton 200gf SMD, GND pin | C&K | KMR221GLFS | Digikey | 401-1427-1-ND |  |  | gullwing-4p |  | Part must not get water inside.
53 | HWR-0024-0001 | 0 | TP1 | TP Terminal - BLK, Oval | KEYSTONE ELECTRONICS | 5011 | Digikey | 5011K-ND |  |  | TH_1x1_test_point | DNI
54 | 74LVC1T45GW | 3 | U1, U10, U11 | Dual supply transceiver, 3-state, SC-88 6pin pkg | NXP | 74LVC1T45GW | Digikey | 568-5461-1-ND |  |  | 6-TSSOP
55 | 74LVC1G07GW | 1 | U2 | 1-gate non-inverting buffers, SC70-5 pkg | NXP | 74LVC1G07GW | Digikey | 568-2295-1-ND |  |  | 5-TSSOP
56 | NX3DV2567GU,115 | 1 | U3 | quad SPDT analog swt, SOT1161-1 | NXP | NX3DV2567GU,115 | Digikey | 568-5206-1-ND |  |  | 16-XFQFN
57 | A7001CN | 1 | U4 | NXP A700x secure MCU | NXP | A7001CN |  |  |  |  | 32-QFN |  | JS8 shorted 2 - 3 (default)
57a | A710xagHN1 | 0 | U4 (alternate) | NXP A710x secure MCU | NXP | A710xagHN1 |  |  |  |  | 32-QFN |  | requires change to JS8 to be shorted 1 -2;
58 | PRTR5V0U2X | 2 | U5, U19 | Ultra low cap double rail ESD protection diode | NXP | PRTR5V0U2X | Digikey | 568-4140-1-ND |  |  | SMT_SOT143B
59 | SN74AVC2T45DCTR | 1 | U6 | Transceiver 2-Bit dual supply, 8SSOP | TI | SN74AVC2T45DCTR | Digikey | 296-17232-1-ND |  |  | 8-LSSOP
60 | MAX9634TEUK+T | 2 | U7, U17 | High side current sense; SOT23-5 | Maxim | MAX9634TEUK+T | Digikey | MAX9634TEUK+TCT-ND |  |  | SOT23-5
61 | 74LVC1G3157GW | 2 | U8, U14 | 2-chan analog mux/demux, 6p SOT363 | NXP | 74LVC1G3157GW | Digikey | 568-7765-1-ND |  |  | 6-TSSOP
62 | LPC4322JET100 | 1 | U9 | NXP ARM Cortex M4 MCU, 100BGA; 512k Flash | NXP | LPC4322JET100 | Digikey | LPC4322JET100E-ND |  |  | 100-TFBGA
63 | ADC122S021 | 1 | U12 | 12-bit A/D, 2 Chan, 200ksps, VSSOP-8 | TI | ADC122S021 | Digikey | ADC122S021CIMM/NOPBCT-ND |  |  | VSSOP-8
64 | LPC18S37JET100 | 1 | U13 | NXP ARM Cortex M4 MCU, 100BGA; 1M Flash | NXP | LPC18S37JET100 | Digikey | LPC18S37JET100E-ND |  |  | 100-TFBGA |  | Color fill with indelible marker silkscreen box "OM13076" on board bottom side.
64a | LPC43S67JET100 | 1 | U13 | NXP ARM Cortex M4 MCU, 100BGA; 1M Flash | NXP | LPC43S67JET100 | Digikey | LPC43S67JET100E-ND |  |  | 100-TFBGA |  | Color fill with indelible marker silkscreen box "OM13084" on board bottom side.
64b | LPC4367JET100 | 1 | U13 | NXP ARM Cortex M4 MCU, 100BGA; 1M Flash | NXP | LPC4367JET100 | Digikey | LPC4367JET100E-ND |  |  | 100-TFBGA |  | Color fill with indelible marker silkscreen box "OM13088" on board bottom side.
65 | 74LVC1G53DC,125 | 1 | U15 | 2-channel analog mux, vssop-8 | NXP | 74LVC1G53DC | Digikey | 568-3009-1-ND |  |  | VSSOP-8
66 | MX25L8035EM2I-10G | 1 | U16 | 8Mb serial FLASH Quad SPI, 8p SOIC 0.209", 3.3V | Macronix | MX25L8035EM2I-10G | Digikey | MX25L8035EM2I-10G-ND |  |  | 8-SOIC 0.209"
67 | LAN8720A-CP | 1 | U18 | 10/100 1Port Ethernet RMII PHY 24p QFN-E | SMSC | LAN8720A-CP | Digikey | LAN8720A-CP-DKR-ND |  |  | 24QFN-E
68 | 74LVC1G04GW | 1 | U20 | single gate inverter, SOT23-5 | NXP | 74LVC1G04GW | Digikey | 568-1579-6-ND |  |  | 5-TSSOP
69 | XC6227C331PR-G | 1 | U21 | VREG 3.3V fixed, SOT-89-5 | Torex | XC6227C331PR-G | Digikey | 893-1175-1-ND | 3.3 |  | SOT89-5
70 | TLV70233DBVR | 1 | U22 | IC VReg LDO 3.3V, 300mA, SOT23-5 | TI | TLV70233DBVR | Digikey | 296-32415-2-ND |  | 300mA | SOT23-5
71 | ABLS2-12.000MHZ-D4Y-T | 2 | Y1, Y3 | Abracon 11.5x4.8 Crystal 12.000MHz, 18pF +-30ppm | Abracon | Xtal 12Mhz HC/49US -40C ~ +85C | Digikey | 535-9869-1-ND | 12M |  | SMT_HC49/US
72 | SSPT7F-12.5PF20-R | 1 | Y2 | Seiko SSP-T Crystal 32.768kHz 12.5pf | Seiko | Xtal 32.768 khz smd | Digikey | 728-1064-1-ND | 32.768k |  | 4-SMD_Flat
73 | CTS-403C35D25M00000 | 1 | Y4 | CTS series 403 Crystal 25.000MHz, 18pF, smt 3.2x2.5mm | CTS | Xtal 25Mhz 50ppm, 403 -20~70C | Digikey | CTX953DKR-ND | 25M
Board details and solder instructions: 1) Single sided assemlby. 2) Use RoHS compliant PCB and solder process. 3) Do not wash / clean boards. 4) Do not local clean areas with hand soldering. 5) Add serial number to each board assemlby. 6) color fill silkscreen box on board backside to reflective "OMxxxxx" assembly built; depends on NXP MCU at U13. Only one box filler each board.